## All
Base Conditions |  | Performance Measure Sets
ECB22 | BBSEER Existing Conditions Baseline 2022 | PM_ECB22_FWO_FWOI
FWO | BBSEER Future Without Project, without additional Sea Level Rise | PM_FWOI_ALT21_ALT22_ALT23_ALT24
FWOI | BBSEER Future Without Project, plus USACE Intermediate Sea Level Rise Curve | PM_FWOI_ALT21_SR21A
PM_FWOI_ALT22_SR22A
PM_FWOI_ALT23_SR23A_SR23B
First Round BBSEER Alternative Simulations
Alternative | Description
ALTYB | BBSEER Yellow Book Alternative. 6 of 68 CERP Yellow Book components in this project, including the North Lake Belt In-Ground Storage, West Miami Dade Wastewater Reuse, South Miami Dade Wastewater Reuse, Biscayne Bay Coastal Wetlands, Biscayne Bay Coastal Canals, and C-111N Project.
ALT21 | BBSEER Alternative 21. Includes NW Chain of wetlands with modified conveyance canal east of Pennsuco and Kendall Rock Mine as storage and Bird Drive as recharge, 4 existing canal conveyance pathways to move water plus 1 new conveyance canal, the most engineered C-111 spreader feature, vegetated hammock plugs in the lower C-111 canal, N-S spreader in the model lands with removal of drainage features, and all the considered measures in the BB coastal wetlands area to redistribute water from the canals to the wetlands.
SR21A | BBSEER Sensitivity Run 21A. Includes all measures in ALT21. Adds wastewater reuse to the northern and southern Coastal WPA areas for additional freshwater deliveries to Biscayne Bay nearshore areas.
ALT22 | BBSEER Alternative 22. Bypasses Pennsuco wetlands and Bird Drive Basin and moves water from the Northwest through a new canal along the FL turnpike to C-2 and Kendall Rock Mine as recharge, south and east to the natural areas, 7 existing canal conveyance pathways to move water, bypass to move water out of C-111 to C-111E canal and into a spreader canal in the Southern Glades, pipeline delivery options in the C-111 basin and Southern Glades, an angled spreader canal in the Model Lands with removal of drainage features, and most of the considered measures in the BB coastal wetlands area to redistribute water from the canals to the wetlands.
SR22A | BBSEER Sensitivity Run 22A. Includes all measures in ALT22. Adds low flow dewatering wells in the coastal agricultural areas to lower the groundwater levels and allow agricultural activity while minimizing impacts to nearby wetlands. Operational changes at the coastal structures on C-102 and C-103 refined to maintain agricultural drawdown.
ALT23 | BBSEER Alternative 23. Includes Northwest Chain of Wetlands to get water in Pennsuco and L-30 canal, expanded Bird Drive basin area for recharge, 4 conveyance pathways to move water, a N-S spreader canal in the Model Lands and removal of drainage features, pipeline delivery options in the C-111 basin and Southern Glades, an angled spreader canal in the Model Lands with removal of drainage features, and most of the considered measures in the BB coastal wetlands area to redistribute water from the canals to the wetlands.
SR23A | BBSEER Sensitivity Run 23A. Includes all measures in ALT23. Adds Aquifer Storage and Recovery (ASR) that uses water that is leftover capacity from the Miami-Dade Northwest Wellfield to store water in the Upper Floridan aquifer and recovers that freshwater in the late dry season for freshwater deliveries to the natural areas and Biscayne Bay.
SR23B | BBSEER Sensitivity Run 23B. Includes all meaures in ALT23. Adds Aquifer Storage and Recover (ASR) associated with the dewatering wells in the coastal agricultural areas east and south of Homestead Air Reserve Base. Groundwater is stored in the Upper Floridan and recovered in the late dry season for freshwater deliveries. Operational changes at the coastal structures on C-102 and C-103 refined to maintain agricultural drawdown.
ALT24 | BBSEER Alternative 24. Does not include any storage features in the Northwest or northern sources of water. Includes angled spreader canal in the Model Lands and removal of drainage features, pipeline delivery options in the C-111 basin and Southern Glades, and most of the considered measures in the BB coastal wetlands area to redistribute water from the canals to the wetlands.